## Updated Wiring Diagram
Sensor | Pins Type /Wire Color | Nucleo CN | Nucleo Pin Type | PIN | Notes
Input Power | Vin | CN6 | Vin
| GND | CN6 | GND
Motor 1 (Left) | PWM 2/1 | CN8 | Timer 2, Channel 1 | PA0
| EFF (SLP?) | CN9 | PA_2 | PA2
| DIR | CN9 | PA_10 | PA10
Motor 2 (Right) | PWM 2/2 | CN8 | Timer 2, Channel 2 | PA1
| EFF (SLP?) | CN9 | PB_5 | PB5
| DIR | CN9 | PB_4 | PB4
Encoder 1 (Left) | PWM 1/1 | CN9 | Timer 1, Channel 1 | PA8
| PWM 1/2 | CN5 | Timer 1, Channel 2 | PA9
Encoder 2 (Right) | PWM 3/2 | CN5 | Timer 3, Channel 2 | PA7
| PWM 3/1 | CN5 | Timer 3, Channel 1 | PA6
IMU | Vin | CN6 | 5V
| GND | CN6 | GND
| SDA | CN5 | PB_9 | PB9
| SCL | CN5 | PB_8 | PB8
| RST | CN6 | RESET
Bluetooth (Omitted) | Vcc | DELETED | E5V
| GND | DELETED | GND
| TX | DELETED | PC_12 | PC12
| RX | DELETED | PD_2 | PD2
Line Sensor | GND | CN7 (Right Column) | GND
| VCC | CN7 | VDD
| Control | CN9 | AnalogIn | PB3
| 1 | CN8 | AnalogIn | PA4
| 3 | CN8 | AnalogIn | PB0
| 5 | CN7 | AnalogIn | PC2
| 7 | CN7 | AnalogIn | PC3
| 9 | CN10 | AnalogIn | PC5
| 11 | CN10 | AnalogIn | PB1
| 13 | CN10 | AnalogIn | PC4
| 15 | CN8 | AnalogIn | PC1
Left Bump Sensor | GND | CN5 | GND
| BMP0 | CN5 | PC_9 | PC9 | Outer Sensor
| BMP1 | CN10 | PC_8 | PC8
| BMP2 | CN10 | PC_6 | PC6 | Inner Sensor
Right Bump Sensor | GND | CN7 (Left Column) | GND
| BMP3 | CN7 | PC_10 | PC10 | Inner Sensor
| BMP4 | CN7 | PC_12 | PC12
| BMP5 | CN7 | PA_15 | PA15 | Outer Sensor
[5 empty] | OFF LIMITS !!! | CN8 | CN9 | CN7 | CN10 | CN5
[5 empty] | PA2 | PA0 | PA6 | PC2 | PC5 | PA5 (i/o only)
[5 empty] | PA3 | PA1 | PA7 | PC3 | PB1 | PA6
[5 empty] | PA5 (only for i/o) | PA4 |  |  | PC4 | PA7 | Taken
[5 empty] | PA11 | PB0 |  |  |  |  | Availible
[5 empty] | PA12 | PC1
[5 empty] | PA13 | PC0
PA14
PC13
PC14
PC15

## Useful Datasheets
Nucleo Pin Schematic
https://os.mbed.com/platforms/ST-Nucleo-L476RG/
BNO055 Datasheet
https://cdn-shop.adafruit.com/datasheets/BST_BNO055_DS000_12.pdf

## LineSensorData
Sensor# | Pin# | Min | Max
1 | A4 | 1990 | 3205
3 | B0 | 1070 | 3164
5 | C2 | 1022 | 3027
7 | C3 | 1238 | 3065
9 | C5 | 1135 | 2915
11 | B1 | 1438 | 3045
13 | C4 | 1435 | 3022
15 | C1 | 2160 | 3020
Final Calibration Data (Tuple Format):
((1277, 2651), (312, 1823), (308, 1937), (339, 2020), (303, 1919), (397, 2059), (359, 2053), (1276, 2652))